## 09-IFC-SPF Model Checking Reqs
09-IFC-SPF Model Checking Requirements |  |  |  |  | Information delivery milestones
DfE Ref. | Description | IFC Entity | Information To Be Checked | Applicable Models | RIBA Stage 3: Spatial Coordination | RIBA Stage 4: Technical Design | RIBA Stage 5: Manufacturing and Construction | RIBA Stage 6: Handover
01.01 | Project Should Have GlobalId (COBie ExternalProjectIdentifier) Defined | IfcProject | GlobalId (Attribute) | All | YES | YES | YES | YES
01.02 | Project Should Have Name Defined | IfcProject | Name (Attribute) | All | YES | YES | YES | YES
01.03 | Project Should Have Name Matching The Projects Information Standard | IfcProject | Name (Attribute) | All | YES | YES | YES | YES
01.04 | Project Should Have Description Defined | IfcProject | Description (Attribute) | All | YES | YES | YES | YES
01.05 | Project Should Have Description Matching The Projects Information Standard | IfcProject | Description (Attribute) | All | YES | YES | YES | YES
01.06 | Project Should Have Phase Defined | IfcProject | Phase (Attribute) | All | YES | YES | YES | YES
01.07 | Project Should Have Phase Matching The Projects Information Standard | IfcProject | Phase (Attribute) | All | YES | YES | YES | YES
01.08 | Project Should Have Phase Correct For Project Stage | IfcProject | Phase (Attribute) | All | YES | YES | YES | YES
02.01 | Site Should Have GlobalId (COBie ExternalSiteIdentifier) Defined | IfcSite | GlobalId (Attribute) | All | YES | YES | YES | YES
02.02 | Site Should Have Name Defined | IfcSite | Name (Attribute) | All | YES | YES | YES | YES
02.03 | Site Should Have Name Matching The Projects Information Standard | IfcSite | Name (Attribute) | All | YES | YES | YES | YES
02.04 | Site Should Have Description Defined | IfcSite | Name (Attribute) | All | YES | YES | YES | YES
02.05 | Site Should Have Description Matching The Projects Information Standard | IfcSite | Description (Attribute) | All | YES | YES | YES | YES
03.01 | Building Should Have GlobalId (COBie ExternalFacilityIdentifier) Defined | IfcBuilding | GlobalId (Attribute) | All | YES | YES | YES | YES
03.02 | Building Should Have Name Defined | IfcBuilding | Name (Attribute) | All | YES | YES | YES | YES
03.03 | Building Should Have Name Matching The Projects Information Standard | IfcBuilding | Name (Attribute) | All | YES | YES | YES | YES
03.04 | Building Should Have Description Defined | IfcBuilding | Description (Attribute) | All | YES | YES | YES | YES
03.05 | Building Should Have Description Matching The Projects Information Standard | IfcBuilding | Description (Attribute) | All | YES | YES | YES | YES
03.06 | Building Should Have Uniclass 2015 En Entities Classification (COBie Category) Defined | IfcBuilding | Uniclass 2015 En Entities (Classification Reference) | Architecture | YES | YES | YES | YES
03.07 | Building Should Have Uniclass 2015 En Entities Classification (COBie Category) Matching The Projects Information Standard | IfcBuilding | Uniclass 2015 En Entities (Classification Reference) | Architecture | YES | YES | YES | YES
03.08 | Building Should Have BlockConstructionType Defined | IfcBuilding | BlockConstructionType (Property) | Architecture | YES | YES | YES | YES
03.09 | Building Should Have MaximumBlockHeight Defined | IfcBuilding | MaximumBlockHeight (Property) | Architecture | YES | YES | YES | YES
03.10 | Building Should Have NumberOfStoreys Defined | IfcBuilding | NumberOfStoreys (Property) | Architecture | YES | YES | YES | YES
03.11 | Building Should Have UPRN Defined | IfcBuilding | UPRN (Property) | Architecture | YES | YES | YES | YES
03.12 | Building Should Have UPRN Matching The Projects Information Standard | IfcBuilding | UPRN (Property) | Architecture | YES | YES | YES | YES
04.01 | Building Storey Should Have GlobalId (COBie ExtIdentifier) Defined | IfcBuildingStorey | GlobalId (Attribute) | All | YES | YES | YES | YES
04.02 | Building Storey Should Have Name Defined | IfcBuildingStorey | Name (Attribute) | All | YES | YES | YES | YES
04.03 | Building Storey Should Have Name Matching The Projects Information Standard | IfcBuildingStorey | Name (Attribute) | All | YES | YES | YES | YES
04.04 | Building Storey Should Have Unique Name | IfcBuildingStorey | Name (Attribute) | All | YES | YES | YES | YES
04.05 | Building Storey Should Have Description Defined | IfcBuildingStorey | Description (Attribute) | All | YES | YES | YES | YES
04.06 | Building Storey Should Have Description Matching The Projects Information Standard | IfcBuildingStorey | Description (Attribute) | All | YES | YES | YES | YES
04.07 | Building Storey Should Have Category (COBie Floor Classification) Matching The Projects Information Standard | IfcBuildingStorey | COBie Floors (Classification Reference) | Architecture | YES | YES | YES | YES
04.08 | Building Storey Should Have Elevation Matching The Projects Information Standard | IfcBuildingStorey | NominalHeight (Attribute) | All | YES | YES | YES | YES
04.09 | Building Storey Should Have Height Matching The Projects Information Standard | IfcBuildingStorey | Height (IfcQuantityLength.LengthValue) | All | YES | YES | YES | YES
05.01 | Space Should Have GlobalId (COBie ExtIdentifier) Defined | IfcSpace | GlobalId (Attribute) | Architecture | YES | YES | YES | YES
05.02 | Space Should Have Name Defined | IfcSpace | Name (Attribute) | Architecture | YES | YES | YES | YES
05.03 | Space Should Have Name Matching Format Set Out In The Projects Information Standard | IfcSpace | Name (Attribute) | Architecture | YES | YES | YES | YES
05.04 | Space Should Have Name That Is Unique | IfcSpace | Name (Attribute) | Architecture | YES | YES | YES | YES
05.05 | Space Should Have Name Related Correctly To Each Floor | IfcSpace | Name (Attribute) | Architecture | YES | YES | YES | YES
05.06 | Space Should Have Description Defined | IfcSpace | Description (Attribute) | Architecture | YES | YES | YES | YES
05.07 | Space Should Have RoomTag (Final Room Signage) Of 'n/a' | IfcSpace | RoomTag (Property) | Architecture | YES | YES | n/a | n/a
05.08 | Space Should Have RoomTag (Final Room Signage) Of Final Agreed Signage | IfcSpace | RoomTag (Property) | Architecture | n/a | n/a | YES | YES
05.09 | Space Should Have Category (DfE ADS Classification) Defined | IfcSpace | DfE ADS Classification (Classification Reference) | Architecture | YES | YES | YES | YES
05.10 | Space Should Have Category (DfE ADS Classification) From Value List | IfcSpace | DfE ADS Classification (Classification Reference) | Architecture | YES | YES | YES | YES
05.11 | Space Should Have Height Defined | IfcSpace | ClearHeight (IfcQuantityLength) | Architecture | YES | YES | YES | YES
05.12 | Space Should Have GrossArea Defined | IfcSpace | GrossFloorArea (IfcQuantityArea) | Architecture | YES | YES | YES | YES
05.13 | Space Should Have NetArea Defined | IfcSpace | NetFloorArea (IfcQuantityArea) | Architecture | YES | YES | YES | YES
05.14 | Space Should Have Uniclass2015Classification From Agreed Value List | IfcSpace | Uniclass 2015 Classification (Classification Reference) | Architecture | YES | YES | YES | YES
05.15 | Space Should Have Uniclass2015Classification That Corresponds Correctly To The Category (DfE ADS Classification) | IfcSpace | Uniclass 2015 Classification (Classification Reference) and DfE ADS Classification (Classification Reference) | Architecture | YES | YES | YES | YES
06.01 | Zone Should Have GlobalId (COBie ExtIdentifier) Defined | IfcZone | GlobalId (Attribute) | Architecture | YES | YES | YES | YES
06.02 | Zone Should Have Name Defined | IfcZone | Name (Attribute) | Architecture | YES | YES | YES | YES
06.03 | Zone Should Have Name Matching The Projects Information Standard | IfcZone | Name (Attribute) | Architecture | YES | YES | YES | YES
06.04 | Zone Should Have Description Defined | IfcZone | Description (Attribute) | Architecture | YES | YES | YES | YES
06.05 | Zone Should Have Description Matching The Projects Information Standard | IfcZone | Description (Attribute) | Architecture | YES | YES | YES | YES
06.06 | Zone Should Have Category (COBie Zone Classification) Defined | IfcZone | Description (Attribute) | Architecture | YES | YES | YES | YES
06.07 | Zone Should Have Category (COBie Zone Classification) Matching The Projects Information Standard | IfcZone | COBie Zones (Classification Reference) | Architecture | YES | YES | YES | YES
06.08 | Zone Should Have Each Spaces Allocated To A Single Zone | IfcZone | [General] | Architecture | YES | YES | YES | YES
07.01 | Object Type Should Have Entity Correctly Defined | Object Type | Entity | All | n/a | YES | YES | YES
07.02 | Object Type Should Have Enumeration (PredefinedType) Defined | Object Type | Enumeration (Predefined Type) | All | n/a | YES | YES | YES
07.03 | Object Type Should Have Enumeration (PredefinedType) That Is Not NOTDEFINED | Object Type | Enumeration (Predefined Type) | All | n/a | YES | YES | YES
07.04 | Object Type Should Have Name Defined | Object Type | Name (Attribute) | All | n/a | YES | YES | YES
07.05 | Object Type Should Have Name Matching The Projects Information Standard | Object Type | Name (Attribute) | All | n/a | YES | YES | YES
07.06 | Object Type Should Have Name That Is Unique | Object Type | Name (Attribute) | All | n/a | YES | YES | YES
07.07 | Object Type Should Have Description Defined | Object Type | Description (Attribute) | All | n/a | YES | YES | YES
07.08 | Object Type Should Have Uniclass 2015 Pr Products Classification (COBie Category) Defined | Object Type | Uniclass 2015 Pr Products (Classification Reference) | All | n/a | YES | YES | YES
07.09 | Object Type Should Have AssetType Defined | Object Type | AssetType (Property) | All (COBie Only) | n/a | YES | YES | YES
07.10 | Object Type Should Have AssetType That Is 'Fixed' or 'Movable' | Object Type | AssetType (Property) | All (COBie Only) | n/a | YES | YES | YES
07.11 | Object Type Should Have Manufacturer That Is Defined | Object Type | Manufacturer (Property) | All (COBie Only) | n/a | YES | YES | YES
07.12 | Object Type Should Have Manufacturer That Is 'n/a' Or An Email Address | Object Type | Manufacturer (Property) | All (COBie Only) | n/a | YES | YES | YES
07.13 | Object Type Should Have Manufacturer That Is An Email Address | Object Type | Manufacturer (Property) | All (COBie Only) | n/a | n/a | YES | YES
07.14 | Object Type Should Have WarrantyGuarantorParts That Is Defined | Object Type | WarrantyGuarantorParts (Property) | All (COBie Only) | n/a | YES | YES | YES
07.15 | Object Type Should Have WarrantyGuarantorParts That Is 'n/a' Or An Email Address | Object Type | WarrantyGuarantorParts (Property) | All (COBie Only) | n/a | YES | YES | YES
07.16 | Object Type Should Have WarrantyGuarantorParts That Is An Email Address | Object Type | WarrantyGuarantorParts (Property) | All (COBie Only) | n/a | n/a | YES | YES
07.17 | Object Type Should Have WarrantyDurationParts That Is Defined | Object Type | WarrantyDurationParts (Property) | All (COBie Only) | n/a | YES | YES | YES
07.18 | Object Type Should Have WarrantyDurationParts That Is '0.0' Or Is A Valid Duration | Object Type | WarrantyDurationParts (Property) | All (COBie Only) | n/a | YES | YES | YES
07.19 | Object Type Should Have WarrantyDurationParts That Is An Email Address | Object Type | WarrantyDurationParts (Property) | All (COBie Only) | n/a | n/a | YES | YES
07.20 | Object Type Should Have WarrantyGuarantorLabor That Is Defined | Object Type | WarrantyGuarantorLabor (Property) | All (COBie Only) | n/a | YES | YES | YES
07.21 | Object Type Should Have WarrantyGuarantorLabor That Is 'n/a' Or An Email Address | Object Type | WarrantyGuarantorLabor (Property) | All (COBie Only) | n/a | YES | YES | YES
07.22 | Object Type Should Have WarrantyGuarantorLabor That Is An Email Address | Object Type | WarrantyGuarantorLabor (Property) | All (COBie Only) | n/a | n/a | YES | YES
07.23 | Object Type Should Have WarrantyDurationLabor That Is Defined | Object Type | WarrantyDurationLabor (Property) | All (COBie Only) | n/a | YES | YES | YES
07.24 | Object Type Should Have WarrantyDurationLabor That Is '0.0' Or Is A Valid Duration | Object Type | WarrantyDurationLabor (Property) | All (COBie Only) | n/a | YES | YES | YES
07.25 | Object Type Should Have WarrantyDurationLabor That Is Email Address | Object Type | WarrantyDurationLabor (Property) | All (COBie Only) | n/a | n/a | YES | YES
07.26 | Object Type Should Have ReplacementCost That Is Defined | Object Type | ReplacementCost (Property) | All (COBie Only) | n/a | YES | YES | YES
07.27 | Object Type Should Have ReplacementCost That Is 'n/a' Or Is A Replacement Cost For The Product Type | Object Type | ReplacementCost (Property) | All (COBie Only) | n/a | YES | YES | YES
07.28 | Object Type Should Have ExpectedLife That Is Defined | Object Type | ServiceLifeDuration (Property) | All (COBie Only) | n/a | YES | YES | YES
07.29 | Object Type Should Have ExpectedLife That Is 'n/a' Or Is A Valid Expected Life For The Product Type | Object Type | ServiceLifeDuration (Property) | All (COBie Only) | n/a | YES | YES | YES
07.30 | Object Type Should Have WarrantyDescription That Is Defined | Object Type | WarrantyDescription (Property) | All (COBie Only) | n/a | YES | YES | YES
07.31 | Object Type Should Have WarrantyDescription That Is 'n/a' Or A Description Of The Warranty For The Product Type | Object Type | WarrantyDescription (Property) | All (COBie Only) | n/a | YES | YES | YES
07.32 | Object Type Should Have NominalLength That Is Defined | Object Type | NominalLength (Property) | All (COBie Only) | n/a | YES | YES | YES
07.33 | Object Type Should Have NominalWidth That Is Defined | Object Type | NominalWidth (Property) | All (COBie Only) | n/a | YES | YES | YES
07.34 | Object Type Should Have NominalHeight That Is Defined | Object Type | NominalHeight (Property) | All (COBie Only) | n/a | YES | YES | YES
07.35 | Object Type Should Have ModelReference That Is Defined | Object Type | ModelReference (Property) | All (COBie Only) | n/a | YES | YES | YES
07.36 | Object Type Should Have Shape That Is Defined | Object Type | Shape (Property) | All (COBie Only) | n/a | YES | YES | YES
07.37 | Object Type Should Have Size That Is Defined | Object Type | Size (Property) | All (COBie Only) | n/a | YES | YES | YES
07.38 | Object Type Should Have Color That Is Defined | Object Type | Color (Property) | All (COBie Only) | n/a | YES | YES | YES
07.39 | Object Type Should Have Finish That Is Defined | Object Type | Finish (Property) | All (COBie Only) | n/a | YES | YES | YES
07.40 | Object Type Should Have Grade That Is Defined | Object Type | Grade (Property) | All (COBie Only) | n/a | YES | YES | YES
07.41 | Object Type Should Have Material That Is Defined | Object Type | Material (Property) | All (COBie Only) | n/a | YES | YES | YES
07.42 | Object Type Should Have Constituents That Is Defined | Object Type | Constituents (Property) | All (COBie Only) | n/a | YES | YES | YES
07.43 | Object Type Should Have Features That Is Defined | Object Type | Features (Property) | All (COBie Only) | n/a | YES | YES | YES
07.44 | Object Type Should Have AccessibilityPerformance That Is Defined | Object Type | AccessibilityPerformance (Property) | All (COBie Only) | n/a | YES | YES | YES
07.45 | Object Type Should Have CodePerformance That Is Defined | Object Type | CodePerformance (Property) | All (COBie Only) | n/a | YES | YES | YES
07.46 | Object Type Should Have SustainabilityPerformance That Is Defined | Object Type | SustainabilityPerformance (Property) | All (COBie Only) | n/a | YES | YES | YES
08.01 | Object Occurrence (COBie Component) Should Have Name Defined | Object Occurrence | Name (Attribute) | All (COBie Only) | n/a | YES | YES | YES
08.02 | Object Occurrence (COBie Component) Should Have Name Matching The Projects Information Standard | Object Occurrence | Name (Attribute) | All (COBie Only) | n/a | YES | YES | YES
08.03 | Object Occurrence (COBie Component) Should Have Unique Name | Object Occurrence | Name (Attribute) | All (COBie Only) | n/a | YES | YES | YES
08.04 | Object Occurrence (COBie Component) Should Have Description Defined | Object Occurrence | Description (Attribute) | All (COBie Only) | n/a | YES | YES | YES
08.05 | Object Occurrence (COBie Component) Should Have SerialNumber That Is 'n/a' Or Valid SerialNumber | Objec tOccurrence | SerialNumber (Property) | All (COBie Only) | n/a | YES | YES | YES
08.06 | Object Occurrence (COBie Component) Should Have InstallationDate That Is '1900-12-31T23:59:59' Or Actual InstallationDate | Object Occurrence | InstallationDate (Property) | All (COBie Only) | n/a | YES | YES | YES
08.07 | Object Occurrence (COBie Component) Should Have WarrantyStartDate That Is '1900-12-31T23:59:59' Or Actual WarrantyStartDate | Object Occurrence | WarrantyStartDate (Property) | All (COBie Only) | n/a | YES | YES | YES
08.08 | Object Occurrence (COBie Component) Should Have TagNumber That Is 'n/a' | Object Occurrence | TagNumber (Property) | All (COBie Only) | n/a | YES | YES | YES
08.09 | Object Occurrence (COBie Component) Should Have BarCode That Is 'n/a' Or Actual BarCode | Object Occurrence | BarCode (Property) | All (COBie Only) | n/a | YES | YES | YES
08.10 | Object Occurrence (COBie Component) Should Have AssetIdentifier That Is 'n/a' | Object Occurrence | AssetIdentifier (Property) | All (COBie Only) | n/a | YES | YES | YES
08.11 | Door Should Have FireRating That Is Defined | Object Occurrence | FireRating (Property) | Doors | n/a | YES | YES | YES
08.12 | Door Should Have FireRating That Is From PickList Provided In The Projects Information Standard | Object Occurrence | FireRating (Property) | Doors | n/a | YES | YES | YES
08.13 | Object Occurrences Must Not Contain Duplicate Entities | Object Occurrence | [General] | All | n/a | YES | YES | YES
08.14 | Object Occurrence Should Have Layer Correctly Defined | Object Occurrence | Layer (IfcPresentationLayer) | All | n/a | YES | YES | YES
09.01 | System Should Have Name Matching The Projects Information Standard | IfcSystem (or Object Occurrence) | Name (Attribute) or SystemName (Property) | Building Services (COBie Only) | n/a | YES | YES | YES
09.02 | System Should Have Description Matching The Projects Information Standard | IfcSystem (or Object Occurrence) | Description (Attribute) or SystemDescription (Property) | Building Services (COBie Only) | n/a | YES | YES | YES
09.03 | System Should Have Category (Uniclass 2015 Ss Systems) Matching The Projects Information Standard | Ifc System (or Object Occurrence) | Uniclass 2015 Ss Systems (Classification) or SystemCategory (Property) | Building Services (COBie Only) | n/a | YES | YES | YES
Note: Rules applied to models do not need to follow the above structure but reports on models do need to demonstrate compliance with the above rules.